## Sheet1
Comment | Description | Name | Footprint | Quantity | Comment
0.10µF | CAP CER 0.1UF 200V X7R 0603 | C1, C5, C7, C9, C20, C21 | SMD-0603C | 6 | MUST use high voltage (>100V) caps for SIPM bias
3.9pF | CAP CER 3.9PF 50V NP0 0603 | C2 | SMD-0603C | 1
0.10µF | CAP CER 1UF 250V X7R 1206 | C3 | SMD-1206C | 1 | MUST use high voltage (>100V) caps for SIPM bias
4.7µF | CAP CER 4.7UF 25V X5R 1206 | C6, C10 | SMD-1206C | 2
100pF | CAP CER 100PF 50V NP0 0603 | C8 | SMD-0603C | 1
43pF | CAP CER 43PF 50V NP0 0603 | C23 | SMD-0603C | 1
0pf | Omitted | C? | SMD-0603C | 1
DF13-5P-1.25DSA | Power Connector | J1 | CON5_1X5_U_DF13 | 1 | Could substitute for through hole
SMB | SMB Straight Connector | P1 | SMB_V-RJ45 | 1
49.9 | RES SMD 49.9 OHM 1% 1/10W 0603 | R1 | SMD-0603-RES | 1 | Use thin film resistors only
1500 | RES SMD 1500 OHM 1% 1/10W 0603, RES SMD 750 OHM 1% 1/4W 0603 | R2, R3 | SMD-0603-RES | 2 | Use thin film resistors only
36 | RES SMD 36 OHM 1% 1/10W 0603 | R11, R? | SMD-0603-RES | 2 | Use thin film resistors only
422 | RES SMD 422 OHM 1% 1/10W 0603 | R20 | SMD-0603-RES | 1 | Use thin film resistors only
82 | RES SMD 82 OHM 1% 1/10W 0603 | R21 | SMD-0603-RES | 1 | Use thin film resistors only
50 | RES SMD 50 OHM 1% 1/10W 0603 | R22 | SMD-0603-RES | 1 | Use thin film resistors only
390 | RES SMD 490 OHM 1% 1/10W 0603 | R23 | SMD-0603-RES | 1 | Use thin film resistors only
75 | RES SMD 75 OHM 1% 1/10W 0603 | Riso | SMD-0603-RES | 1 | Larger values may be needed if unstable
SIPM | S14420-3025MG | S1 | TO-39 | 1
OPA847IDBVT | TI OPAMP | U2 | DBV6 | 1
OPA843IDBVT | Wideband, Low Distortion, Unity Gain Stable, Voltage Feedback Operational Amplifier, 7 to 12 V, -40 to 85 degC, 5-pin SOT23 (DBV5), Green (RoHS & no Sb/Br) | U? | TI-DBV5_N | 1 | Lower gain may be needed depending on A/D range, if R20/R21 < 4, switch to OPA842
Note: All parts are in the digikey catalog except for the SIPM